## Piper Archer N2180Y
*Disclaimer*
This calculator should be used for reference purposes only. Please refer to the aircraft's current POH for all weight and balance calculations pertaining to your flight.
Piper Archer II N2885D
| Takeoff Numbers |  |  |  |  | Estimated Trip
|  |  | WEIGHT (pounds) | ARM (inches) | MOMENT (pound-inches) | Planned Fuel Consumption (gal/hr) |  |  |  | 10
[6 empty] | Planned Trip Length (hrs) |  |  |  | 1.5 |  | CG | Weight
| Aircraft Empty Weight |  | 1612 | 87.23 | 140618.2 | Maximum Flight Time (hrs w/45 min. reserve) |  |  |  | 2.65 | Normal Category | 82 | 1200
| Weight of Pilot |  | 170 | 80.5 | 13685 | [6 empty] | 82 | 2050
| Weight of Co-pilot |  | 170 | 80.5 | 13685 |  |  | Takeoff | Landing (Trip) | Landing (Max Distance) |  | 88.3 | 2550
| Weight of Rear Passenger 1 |  | 190 | 118.1 | 22439 | [6 empty] | 93 | 2550
| Weight of Rear Passenger 2 |  | 170 | 118.1 | 20077 | Fuel Used (gal): |  | 0 | 15 | 26.5 |  | 93 | 1200
| Baggage (200 pounds max.) |  | 20 | 142.8 | 2856 | Fuel Available (gal): |  | 34 | 19 | 7.5 | Utility Category | 83.1 | 2130
| Usable Fuel (48 gallons max.) | 34 | 204 | 95 | 19380 | Landing Weight (pounds): |  | N/A | 2445.7 | 2376.47 |  | 93 | 2130
| Total |  | 2536 |  | 232740.2 | CG (inches): |  | 91.7745 | 91.6554 | 91.558
[6 empty] | Max Wt@CG (lb): |  | 2550 | 2550 | 2550 | Min CG |  | 82
[6 empty] | Weight Limit Delta (lb): |  | 14 | 104.3 | 173.53 | Max Weight |  | 2550
[6 empty] | Equivalent Fuel Load (lb): |  | 2.3256 | 17.3256 | 28.8256
[11 empty] | Slope y=mx+b | m | 79.3651
[7 empty] | OK for Weight? | ►Yes | ►Yes | ►Yes |  | b | -4457.9365