## Piper Archer N2180Y
*Disclaimer*
This calculator should be used for reference purposes only. Please refer to the aircrafts current POH for all weight and balance calculations pertaining to your flight.
Piper Archer III N52326
Last Updated From Aircraft Logs xxxxxxxx
| Takeoff Numbers |  |  |  |  | Estimated Trip
|  |  | WEIGHT (pounds) | ARM (inches) | MOMENT (pound-inches) | Planned Fuel Consumption (gal/hr) |  |  |  | 10
[6 empty] | Planned Trip Length (hrs) |  |  |  | 2 |  | CG | Weight
| Aircraft Empty Weight |  | 1749.9 | 87.77 | 153584 | Maximum Flight Time (hrs w/45 min. reserve) |  |  |  | 4.05 | Normal Category | 82 | 1200
| Weight of Pilot |  | 170 | 80.5 | 13685 | [6 empty] | 82 | 2050
| Weight of Co-pilot |  | 170 | 80.5 | 13685 |  |  | Takeoff | Landing (Trip) | Landing (Max Distance) |  | 88.3 | 2550
| Weight of Rear Passenger 1 |  | 100 | 118.1 | 11810 | [6 empty] | 93 | 2550
| Weight of Rear Passenger 2 |  | 0 | 118.1 | 0 | Fuel Used (gal): |  | 0 | 20 | 40.5 |  | 93 | 1200
| Baggage (200 pounds max.) |  | 20 | 142.8 | 2856 | Fuel Available (gal): |  | 48 | 28 | 7.5 | Utility Category | 83.1 | 2130
| Usable Fuel (48 gallons max.) | 48 | 288 | 95 | 27360 | Landing Weight (pounds): |  | N/A | 2377.5 | 2254.09 |  | 93 | 2130
| Total |  | 2497.9 |  | 222980 | CG (inches): |  | 89.267 | 88.9767 | 88.6469
[6 empty] | Max Wt@CG (lb): |  | 2550 | 2550 | 2550 | Min CG |  | 82
[6 empty] | Weight Limit Delta (lb): |  | 52.1 | 172.5 | 295.91 | Max Weight |  | 2550
[6 empty] | Equivalent Fuel Load (lb): |  | 8.6545 | 28.6545 | 49.1545
[11 empty] | Slope y=mx+b | m | 79.3651
[7 empty] | OK for Weight? | ►Yes | ►Yes | ►Yes |  | b | -4457.9365